## Main
| ICPDAS |  |  |  |  | Siemens
Model name | EMP-9x58-xx* | EMP-2848M | RPAC-2658 | XP-8x38-CE6 | WP-9x28-CE7 | S7-300 | S7-1500,
[5 empty] | WP-8x28-CE7 |  | (S7-1200)
Hardware specification
Communication ports
Ethernet | 2 x RJ45 | 1 x RJ45 | 3 x RJ45 | 2 x RJ45 | 2 x RJ45 | - | 1 x RJ45
COM | RS232/485 | RS232/485 | RS232/485 | RS232/485 | RS232/485 | RS232/485/422 | RS232/485/422
USB | 2 | 2 | 2 | 2 | 2 | - | -
EtherCAT | 1 x RJ45 | 1 x RJ45 | - | - | - | - | -
Profinet | - | - | - | - | - | - | Profinet
Profibus | - | - | - | - | - | RS485 | RS485
Slots | 2 | - | - | 7 | 8 | 21 | 8
Digital signals, max
DI | 16384 | 4096 | 1600 | 1824 | 1824 | 256 | 16 384
- central | 72 | - | - | 224 | 256 | 256 | 1 024
DO | 16384 | 4096 | 1600 | 1824 | 1824 | 256 | 16 384
- central | 72 | - | - | 224 | 256 | 256 | 1 024
Analog signals, max
AI | 2108 | 2048 | 1600 | 1712 | 1728 | 64 | 1 024
-central | 60 | - | - | 112 | 1728 | 64 | 256
AO | 2108 | 2048 | 1600 | 1712 | 1728 | 64 | 1 024
-central | 60 | - | - | 112 | 1728 | 64 | 256
Industrial protocol support
Ethernet | Modbus TCP/IP | Modbus TCP/IP | Modbus TCP/IP | Modbus TCP/IP | Modbus TCP/IP | - | Modbus TCP/IP
| EtherCAT | EtherCAT |  |  |  |  | Profinet, Profibus
Serial | Modbus RTU, ASCII | Modbus RTU, ASCII | Modbus RTU, ASCII | Modbus RTU, ASCII | Modbus RTU, ASCII | Profibus | Modbus RTU, ASCII,
Modbus TCP/IP Server | R | R | R | R | R | - | R
TCP/IP Client | R | R | R | R | R | - | R
RTU Slave | R | R | R | R | R | - | R
RTU master | R | R | R | R | R | - | R
OPC UA Server | R | - | R | R | R | - | R
OPC UA Client | - | - | - | - | - | - | R
Web server | - | - | - | - | - | - | R
Redundancy | - | - | R | R | R | - | -
Software specification
Development environment | Win-GRAF |  |  |  |  | SIMATIC STEP7
IEC 61131-3 support | LD, FBD , ST, IL, SFC | LD, FBD , ST, IL, SFC | LD, FBD , ST, IL, SFC | LD, FBD , ST, IL, SFC | LD, FBD , ST, IL, SFC | LAD, FBD,STL, SCL, GRAPH, HiGraph | LAD, FBD,STL, SCL, GRAPH
Logic function | R | R | R | R | R | R | R
Timers | R | R | R | R | R | R | R
Counters | R | R | R | R | R | R | R
Comparators | R | R | R | R | R | R | R
Math. Functions | R | R | R | R | R | R | R
PID | PID | PID | PID | PID | PID | PID based functions | PID Compact
PID 3-step
PID Temp
Autotune
Data logging | R | R | R | R | R | - | R
Motion control | R | R | - | - | - | R | R
Model name | EMP-9x58-xx* | EMP-2848M | RPAC-2658 | XP-8x38-CE6 | WP-9x28-CE7 | S7-300 | S7-1500,
[5 empty] | WP-8x28-CE7 |  | (S7-1200)
| ICPDAS |  |  |  |  | Siemens
* EMP-9x58-xx controllers are still under development and testing. The availability of controllers for sale will be announced later.

## CPU processing time
CPU processing time
Model name | EMP-9x58-xx* i5 | EMP-2848M | RPAC-2658 | WP-9x28-CE7 | XP-8x38-CE6 | WP-8x28-CE7 | S7-300 (CPU 312) | S7-400 (CPU 412-2 PN) | S7-1500 (CPU 1515-2 PN)
Bit | 4.6 ns | 17.76 ns | 44 ns | 38 ns | 29 ns | 38 ns | 100 ns | 31.25 ns | 30 ns
WORD | 4.7 ns | 13.83 ns | 45 ns | 43 ns | 29 ns | 43 ns | 240 ns | 31.25 ns | 36 ns
Fixed point | 5.3 ns | 18.94 ns | 62 ns | 54 ns | 32 ns | 54 ns | 320 ns | 31.25 ns | 48 ns
Floating point | 5.0 ns | 19.74 ns | 63 ns | 112 ns | 61 ns | 112 ns | 1100 ns | 62.5 ns | 192 ns

## Working with data types
Working with data types
| EMP-9x58-xx | EMP-2848M | RPAC-2658 | WP-9x28-CE7 | S7-300 | S7-1200 | S7-1500
|  |  |  | XP-8x38-CE6 | S7-400
WP-8x28-CE7
Binary numbers
BOOL | R | R | R | R | R | R | R
BYTE | R | R | R | R | R | R | R
WORD | R | R | R | R | R | R | R
DWORD | R | R | R | R | R | R | R
LWORD | R | R |  |  |  |  | R
Whole numbers
INT | R | R | R | R | R | R | R
DINT | R | R | R | R | R | R | R
LINT | R | R | R | R |  |  | R
USINT | R | R | R | R |  | R | R
UINT | R | R | R | R |  | R | R
UDINT | R | R | R | R |  | R | R
ULINT | R | R |  |  |  | R | R
Floating point numbers
REAL | R | R | R | R | R | R | R
LREAL | R | R | R | R |  | R | R
Date/time
S5TIME |  |  |  |  | R | R | R
TIME | R | R | R | R | R | R | R
LTIME | [6 empty] | R
DATE | DAY_TIME R | DAY_TIME R | DAY_TIME R | DAY_TIME R | R | R | R
TIME_OF_DAY (TOD) | DAY_TIME R | DAY_TIME R | DAY_TIME R | DAY_TIME R | R | R | R
LTIME_OF_DAY (LTOD) | [6 empty] | R
DT (DATE_AND_TIME) | DTFORMATR | DTFORMATR | DTFORMATR | DTFORMATR | R |  | R
LDT | [6 empty] | R
DTL | [5 empty] | R | R
Character values
CHAR |  |  |  |  | R | R | R
WCHAR | [5 empty] | R | R
STRING | R | R | R | R | R | R | R
WSTRING | [5 empty] | R | R
Pointers
POINTER |  |  |  |  | R |  | R
ANY |  |  |  |  | R |  | R
VARIANT | [5 empty] | R | R
| EMP-9x58-xx | EMP-2848M | RPAC-2658 | WP-9x28-CE7 | S7-300 | S7-1200 | S7-1500
|  |  |  | XP-8x38-CE6 | S7-400
WP-8x28-CE7

## Basic operations
Basic operations
Data type | EMP-9x58-xx* | EMP-2848M | RPAC-2658 | WP-9x28-CE7 | S7-300 | S7-1200 | S7-1500
|  |  |  | XP-8x38-CE6 | S7-400
WP-8x28-CE7
Boolean operations
AND logic operation | R | R | R | R | R | R | R
OR logic operation | R | R | R | R | R | R | R
EXCLUSIVE OR logic operation | R | R | R | R | R | R | R
Assignment | R | R | R | R | R | R | R
Negative assignment | R | R | R | R |  | R | R
Invert input |  |  |  |  | R | R | R
Reset output | R | R | R | R | R | R | R
Set output | R | R | R | R | R | R | R
Set/reset flip-flop | R | R | R | R | R | R | R
Scan for positive signal edge | R | R | R | R | R | R | R
Scan for negative signal edge | R | R | R | R | R | R | R
Set operant on positive signal edge (R_TRIG) | R | R | R | R |  | R | R
Set operant on negative signal edge (F_TRIG) | R | R | R | R |  | R | R
Normally open contact | R | R | R | R | R | R | R
Normally closed contact | R | R | R | R | R | R | R
Timers
Generate pulse (TP) | R | R | R | R | R | R | R
Generate on-delay (TON) | R | R | R | R | R | R | R
Generate off-delay (TOF) | R | R | R | R | R | R | R
Time accumulator | R | R | R | R |  | R | R
Time accumulator (start timer) (TONR) | R | R | R | R |  | R | R
Reset timer | R | R | R | R |  | R | R
Load time duration | [5 empty] | R | R
Counters
Count up (CTU) | R | R | R | R | R | R | R
Count down (CTD) | R | R | R | R | R | R | R
Count up and down (CTUD) | R | R | R | R | R | R | R
Comparison operations
Equal | R | R | R | R | R | R | R
Not equal | R | R | R | R | R | R | R
Greater than or equal | R | R | R | R | R | R | R
Less than or equal | R | R | R | R | R | R | R
Greater than | R | R | R | R | R | R | R
Less than | R | R | R | R | R | R | R
Value within range | [5 empty] | R | R
Value outside range | [5 empty] | R | R
Check validity | [5 empty] | R | R
Check invalidity | [5 empty] | R | R
Mathematical functions
Add | R | R | R | R | R | R | R
Subtract | R | R | R | R | R | R | R
Multiply | R | R | R | R | R | R | R
Divide | R | R | R | R | R | R | R
Absolute value | R | R | R | R | R | R | R
Return remainder of division (MOD) | R | R | R | R | R | R | R
Create twos complement |  |  |  |  | R | R | R
Create ones complement |  |  |  |  | R | R | R
Increment (INC) | R | R | R | R | R | R | R
Decrement (DEC) | R | R | R | R | R | R | R
Get minimum (MIN) | R | R | R | R | R | R | R
Get maximum (MAX) | R | R | R | R | R | R | R
Set limit value (LIMIT) | R | R | R | R | R | R | R
Form square (SQRT) | R | R | R | R | R | R | R
Form square root (ROOT) | R | R | R | R | R | R | R
Form natural logarithm (LN) | R | R | R | R | R | R | R
Form exponential value (EXP) | R | R | R | R | R | R | R
Form sine value (SIN) | R | R | R | R | R | R | R
Form cosine value (COS) | R | R | R | R | R | R | R
Form tangent value (TAN) | R | R | R | R | R | R | R
Form arcsine value (ASIN) | R | R | R | R | R | R | R
Form arccosine value (ACOS) | R | R | R | R | R | R | R
Form arctangent value (ATAN) | R | R | R | R | R | R | R
Return fraction | [5 empty] | R | R
Exponentiate (EXPT) | R | R | R | R |  | R | R
Block moving
Move block | R | R | R | R |  | R | R
Arrays
Read from ARRAY data block | [5 empty] | R | R
Write to Array data block | R | R | R | R |  | R | R
Search value in array | R | R | R | R |  | R | R
Search max value in array | R | R | R | R |  | R | R
Search min value in array | R | R | R | R |  | R | R
Sort items in array | R | R | R | R
Read/write access
Read data in little endian format | R SerializeIn | R SerializeIn | R SerializeIn | R SerializeIn |  | R | R
Write data in little endian format | RSerializeOut | RSerializeOut | RSerializeOut | RSerializeOut |  | R | R
Read data in big endian format | R | R | R | R |  | R | R
Write data in big endian format | R | R | R | R |  | R | R
Data type | EMP-9x58-xx* | EMP-2848M | RPAC-2658 | WP-9x28-CE7 | S7-300 | S7-1200 | S7-1500
|  |  |  | XP-8x38-CE6 | S7-400
WP-8x28-CE7
* EMP-9x58-xx controllers are still under development and testing. The availability of controllers for sale will be announced later.

## Interruptions
Interrupts
| EMP-9x58-xx* | EMP-2848M | RPAC-2658 | WP-9x28-CE7 | S7-300 | S7-1200 | S7-1500
|  |  |  | XP-8x38-CE6 | S7-400
WP-8x28-CE7
Cyclic interrupt | R | R | R | R | R | R | R
Time-of-day interrupt |  |  |  |  | R | R | R
Time-delay interrupt |  |  |  |  | R | R | R
Synchronous error events |  |  |  |  | R | R | R
Asynchronous error event |  |  |  |  | R | R | R
* EMP-9x58-xx controllers are still under development and testing. The availability of controllers for sale will be announced later.

## Motion control
Motion control
| EMP-9x58-xx* | EMP-2848M | S7-300 | S7-1200 | S7-1500
Axis control
MC_Power | R | R | R | R | R
MC_Reset | R | R | R | R | R
MC_Home | R | R | R | R | R
MC_Halt | R | R | R | R | R
MC_MoveAbsolute | R | R | R | R | R
MC_MoveRelative | R | R | R | R | R
MC_MoveVelocity | R | R | R | R | R
MC_MoveAdditive |  | R
MC_MoveJog |  |  | R | R | R
MC_TouchProbe |  | R
MC_AbortTrigger |  | R
MC_Stop | R | R | R | R | R
MC_WriteParameter | R | R | R | R | R
MC_ReadParameter | R | R | R | R | R
Motion sync
MC_GearIn |  | R | R |  | R
MC_GearOut |  | R | R |  | R
MC_GearInPos |  |  | R |  | R
MC_PhasingAbsolute |  |  | R |  | R
MC_PhasingRelative |  |  | R |  | R
MC_OffsetRelative |  |  |  |  | R
MC_OffsetAbsolute |  |  |  |  | R
MC_CamIn |  |  |  |  | R
MC_CamOut |  |  | R |  | R
Torque
MC_TorqueAdditive |  |  |  |  | R
MC_TorqueRange |  |  |  |  | R
MC_TorqueLimiting |  |  |  |  | R
Movement (kinematics)
MC_GroupInterrupt | R |  | R |  | R
MC_GroupContinue | R |  | R |  | R
MC_GroupStop | R |  | R |  | R
MC_MoveLinearAbsolute | R |  | R |  | R
MC_MoveLinearRelative | R |  | R |  | R
MC_MoveCircularAbsolute | R |  | R |  | R
MC_MoveCircularRelative | R |  | R |  | R
MC_MoveDirectAbsolute |  |  |  |  | R
MC_MoveDirectRelative |  |  |  |  | R
MC_TrackConveyerBelt |  |  |  |  | R
* EMP-9x58-xx controllers are still under development and testing. The availability of controllers for sale will be announced later.